## Sheet1
BOM (Bill of Materials) Maker’s Asylum TheThing_v8
Sr No | Designation | Quantity | Manufacturer | Manufacturer Part Number | Description | Footprint | Type | Remarks | Datasheet | Digikey Link
1 | BT1 | 1 | Adam Tech | PH1RB-02-UA | Connector Header Through Hole, Right Angle 2 position 0.100" (2.54mm) | 1x02_P2.54mm right angle | thru-hole | Male header, right angle, 2 pin | https://app.adam-tech.com/products/download/data_sheet/201281/ph1rb-xx-ua-data-sheet.pdf | https://www.digikey.com/en/products/detail/adam-tech/PH1RB-02-UA/9830333
2 | BZ1 | 1 | Soberton Inc. | WT-1205 | Buzzers Transducer, Externally Driven Magnetic 5 V 50mA 2.4kHz 87dB @ 5V, 10cm Through Hole PC Pins | Dia 12 mmx 6.5mm pitch | thru-hole | Buzzer_12x9.5RM7.6, PS1240P02BT | https://www.soberton.com/wp-content/uploads/2019/02/WT-1205-16-Feb-2019.pdf | https://www.digikey.com/en/products/detail/soberton-inc/WT-1205/479674
3 | C1 | 1 | Vishay Beyschlag/Draloric/BC Components | K104K15X7RF5TL2 | CAP CER 0.1uF 50V X7R RADIAL | Dia 3.0mm, pitch 2.50mm | thru-hole |  | https://www.vishay.com/docs/45171/kseries.pdf | https://www.digikey.com/en/products/detail/vishay-beyschlag-draloric-bc-components/K104K15X7RF5TL2/286538
4 | D1 | 1 | Diotec Semiconductor | 1N4001 | Diode 50 V 1A Through Hole DO-204AC (DO-41) | DO-41, pitch 10.16 mm | thru-hole |  | https://diotec.com/request/datasheet/1n4001.pdf | https://www.digikey.com/en/products/detail/diotec-semiconductor/1N4001/13164614
5 | D2 | 1 | Micro Commercial Co | 1N5819-TP | Diode 40 V 1A Through Hole DO-41 | DO-41, pitch 10.16 mm | thru-hole |  | https://www.mccsemi.com/pdf/Products/1N5817-1N5819(DO-41).pdf | https://www.digikey.com/en/products/detail/micro-commercial-co/1N5819-TP/950396
6 | J1, J2 | 2 | Samtec Inc. | TSW-104-07-F-S | Connector Header Through Hole 4 position 0.100" (2.54mm) | 1x04_P2.54mm_Vertical | thru-hole | Male header, straight, 4 pin | https://mm.digikey.com/Volume0/opasdata/d220001/medias/docus/6129/tsw-xxx-xx-xxx-x-xx-xxx-mkt.pdf | https://www.digikey.com/en/products/detail/samtec-inc/TSW-104-07-F-S/2685892
7 | J10, J11, J12, J13, J14, J3, J4, J5, J6, J7, J8, J9 | 12 | Samtec Inc. | TSW-103-07-F-S | Connector Header Through Hole 3 position 0.100" (2.54mm) | 1x03_P2.54mm_Vertical | thru-hole | Male header, straight, 3 pin | https://mm.digikey.com/Volume0/opasdata/d220001/medias/docus/6129/tsw-xxx-xx-xxx-x-xx-xxx-mkt.pdf | https://www.digikey.com/en/products/detail/samtec-inc/TSW-103-07-F-S/2685877
8 | J15 | 1 | Samtec Inc. | BCS-104-F-S-TE | 4 Position Receptacle Connector 0.100" (2.54mm) Through Hole Gold | 1x04_P2.54mm_Vertical | thru-hole | Female header, straight, 4 pin | https://mm.digikey.com/Volume0/opasdata/d220001/medias/docus/6209/bcs-1xx-xxx-x-xx-xxx-mkt.pdf | https://www.digikey.com/en/products/detail/samtec-inc/BCS-104-F-S-TE/6628852
9 | J16, J17 | 2 | Samtec Inc. | TSW-110-07-L-S-LL | Connector Header Through Hole 10 position 0.100" (2.54mm) | 1x10_P2.54mm_Vertical | thru-hole | Male header, straight, 10 pin | https://mm.digikey.com/Volume0/opasdata/d220001/medias/docus/6129/tsw-xxx-xx-xxx-x-xx-xxx-mkt.pdf | https://www.digikey.com/en/products/detail/samtec-inc/TSW-110-07-L-S-LL/7871155
10 | OLED1 | 1 | Samtec Inc. | BCS-104-F-S-TE | 4 Position Receptacle Connector 0.100" (2.54mm) Through Hole Gold | 1x04_P2.54mm_Vertical | thru-hole | Female header, straight, 4 pin | https://mm.digikey.com/Volume0/opasdata/d220001/medias/docus/6209/bcs-1xx-xxx-x-xx-xxx-mkt.pdf | https://www.digikey.com/en/products/detail/samtec-inc/BCS-104-F-S-TE/6628852
11 | Q1 | 1 | On Semi | BC547B | Bipolar (BJT) Transistor NPN 45V 0.1A 300MHz 625 mW Through Hole TO-92-3 | TO-92-3 | thru-hole | BC547 | https://www.mouser.com/datasheet/2/149/BC547-190204.pdf | https://www.digikey.in/en/products/detail/onsemi/BC547/976363
12 | R1, R10, R11, R12, R2, R3, R4, R6, R8, R9 | 10 | Stackpole Electronics Inc | RNF18FTD10K0 | 10 kOhms ±1% 0.125W, 1/8W Through Hole Resistor Axial | 0.071" Dia x 0.130" L (1.80mm x 3.30mm) | thru-hole |  | https://www.seielect.com/catalog/sei-rnf_rnmf.pdf | https://www.digikey.com/en/products/detail/stackpole-electronics-inc/RNF18FTD10K0/1682757
13 | R13, R14, R15, R16, R17 | 5 | Stackpole Electronics Inc | RNF18FTD20K0 | 20 kOhms ±1% 0.125W, 1/8W Through Hole Resistor Axial | 0.071" Dia x 0.130" L (1.80mm x 3.30mm) | thru-hole |  | https://www.seielect.com/catalog/sei-rnf_rnmf.pdf | https://www.digikey.in/en/products/detail/stackpole-electronics-inc/RNF18FTD20K0/1682824
14 | R5 | 1 | Advanced Photonix | PDV-P8103 | LDR, CdS Cells 520nm 16 ~ 33kOhms @ 10 lux | LDR, 4.9x4.2mm, pitch 2.54mm | thru-hole | Solder with gap of at least 8-10 mm from PCB surface | https://www.advancedphotonix.com/wp-content/uploads/2015/07/DS-PDV-P8103.pdf | https://www.digikey.com/en/products/detail/advanced-photonix/PDV-P8103/480610
15 | R7 | 1 | Stackpole Electronics Inc | RNF18FTD100R | 100 Ohms ±1% 0.125W, 1/8W Through Hole Resistor Axial | 0.071" Dia x 0.130" L (1.80mm x 3.30mm) | thru-hole |  | https://www.seielect.com/catalog/sei-rnf_rnmf.pdf | https://www.digikey.com/en/products/detail/stackpole-electronics-inc/RNF18FTD100R/1682751
16 | RV1 | 1 | KYOCERA AVX | 601040 | 100 kOhms 0.1W, 1/10W PC Pins Through Hole Trimmer Potentiometer Carbon 1.0 Turn Top Adjustment | Square - 0.256" x 0.256" Face (6.50mm x 6.50mm) | thru-hole | PCB mounting, single turn, trimpot - with KNOB preferred like this : https://mm.digikey.com/Volume0/opasdata/d220001/medias/docus/2314/COM-09806_Web.pdf | https://isc.kyocera-avx.de/wp-content/uploads/Carbon_Preset_E_HA06-1.pdf | https://www.digikey.com/en/products/detail/kyocera-avx/601040/10491370
17 | SW1 | 1 | Same Sky (Formerly CUI Devices) | SLW-864587-2A-RA-N-D | Slide Switch SPDT Through Hole, Right Angle | 8.6 X 4.5 X 8.7 MM, 2 MM RAISED | thru-hole |  | https://www.cuidevices.com/product/resource/slw-864587-2a-ra-n-d.pdf | https://www.digikey.com/en/products/detail/same-sky-formerly-cui-devices/SLW-864587-2A-RA-N-D/24399384
18 | SW2, SW3 | 2 | Same Sky (Formerly CUI Devices) | TS14-1212-80-BK-100-SCR-D | Tactile Switch SPST-NO Top Actuated Through Hole | 12mm x 12mm | thru-hole | Push button switch, 12x12 mm, button = 8mm minimum, 12mm maximum | https://www.cuidevices.com/product/resource/ts14.pdf | https://www.digikey.com/en/products/detail/same-sky-formerly-cui-devices/TS14-1212-80-BK-100-SCR-D/16562723
19 | J18, J19 | 2 | Harwin Inc. | M20-7821546 | 15 Position Receptacle Connector 0.100" (2.54mm) Through Hole Tin | 1x15_P2.54mm_Vertical | thru-hole | Female header, straight, 15 pin | https://cdn.harwin.com/pdfs/M20-782.pdf | https://www.digikey.com/en/products/detail/harwin-inc/M20-7821546/3728254
20 | J50 | 1 | Sullins Connector Solutions | PPTC031LGBN-RC | 3 Position Header Connector 0.100" (2.54mm) Through Hole, Right Angle Tin | 1x03_P2.54mm_right angle | thru-hole | Female header, right angle, 3 pin | https://mm.digikey.com/Volume0/opasdata/d220001/medias/docus/937/Female_Headers.100_DS.pdf | https://www.digikey.com/en/products/detail/sullins-connector-solutions/PPTC031LGBN-RC/775897
INCLUDED KIT ITEMS – NOT SOLDERED
21 | J15_ext | 1 | Generic | HC-SR04 | Ultrasonic Sensor Module | -- | thru-hole |  |  | https://thinkrobotics.com/products/ultrasonic-distance-sensor-hy-srf05
22 | OLED1_ext | 1 | Generic | Disp_SSD1306 | Disp_OLED_SSD1306_128x64, I2C | -- | thru-hole |  |  | https://www.rhydolabz.com/1.3-inch-i2c-iic-oled-display-module-4pin
23 | J18,J19_ext | 1 | Generic | Arduino Nano | Arduino Nano | -- | thru-hole | Arduino Nano with USB-C connector and cable |  | https://robu.in/product/atmega328p-5v-nano-v3-0-development-board-16mhz-ch340-type-c/
24 | -- | 1 | Generic | -- | 9V battery clip with female headers | -- | -- |  |  | https://makerbazar.in/products/9v-battery-snap-cap-connector?variant=46034938167536
25 | J50_ext | 1 | Generic | SKU 611201 | DC Vibration Motor Module – Black | -- | -- |  |  | https://robu.in/product/dc-vibration-motor-module/
CHANGES FROM PREVIOUS VERSION:
1 | SW2, SW3 – Push button switches are 12mm square (large) instead of 6mm square. Button height between 8mm to 12mm
2 | RV1 - Potentiometer value = 100k (104). If possible, please use trimpot with KNOB. See link in remarks above, ROW 18
3 | Q1 – Transistor value changed to BC547 and footprint and connections modified accordingly
4 | BT1 – Battery connector installed on BACK side of PCB, and it is right angle 2 pin header
5 | J50 – 3 pin, right angle female header added on BACK side of PCB for Haptic Motor module
6 | J15 and OLED1 – 4 pin female headers – the plastic part comes out. Please add a very small amount of super glue to fix it to PCB