## Sheet1
BOM (Bill of Materials) Maker’s Asylum TheThing
Sr No | Designation | Quantity | Manufacturer | Manufacturer Part Number | Description | Footprint | Type | Remarks | Datasheet | Digikey Link
1 | BT1 | 1 | Samtec Inc. | TSW-102-07-F-S | Connector Header Through Hole 2 position 0.100" (2.54mm) | 1x02_P2.54mm_Vertical | thru-hole |  | https://mm.digikey.com/Volume0/opasdata/d220001/medias/docus/6129/tsw-xxx-xx-xxx-x-xx-xxx-mkt.pdf | https://www.digikey.com/en/products/detail/samtec-inc/TSW-102-07-F-S/2685866
2 | BZ1 | 1 | Soberton Inc. | WT-1205 | Buzzers Transducer, Externally Driven Magnetic 5 V 50mA 2.4kHz 87dB @ 5V, 10cm Through Hole PC Pins | Dia 12 mmx 6.5mm pitch | thru-hole |  | https://www.soberton.com/wp-content/uploads/2019/02/WT-1205-16-Feb-2019.pdf | https://www.digikey.com/en/products/detail/soberton-inc/WT-1205/479674
3 | C1 | 1 | Vishay Beyschlag/Draloric/BC Components | K104K15X7RF5TL2 | CAP CER 0.1UF 50V X7R RADIAL | dia 4.0mm, pitch 2.50mm | thru-hole |  | https://www.vishay.com/docs/45171/kseries.pdf | https://www.digikey.com/en/products/detail/vishay-beyschlag-draloric-bc-components/K104K15X7RF5TL2/286538
4 | D1 | 1 | Diotec Semiconductor | 1N4001 | Diode 50 V 1A Through Hole DO-204AC (DO-41) | DO-41, pitch 10.16 mm | thru-hole |  | https://diotec.com/request/datasheet/1n4001.pdf | https://www.digikey.com/en/products/detail/diotec-semiconductor/1N4001/13164614
5 | D2 | 1 | Micro Commercial Co | 1N5819-TP | Diode 40 V 1A Through Hole DO-41 | DO-41, pitch 10.16 mm | thru-hole |  | https://www.mccsemi.com/pdf/Products/1N5817-1N5819(DO-41).pdf | https://www.digikey.com/en/products/detail/micro-commercial-co/1N5819-TP/950396
6 | J1, J2 | 2 | Samtec Inc. | TSW-104-07-F-S | Connector Header Through Hole 4 position 0.100" (2.54mm) | 1x04_P2.54mm_Vertical | thru-hole |  | https://mm.digikey.com/Volume0/opasdata/d220001/medias/docus/6129/tsw-xxx-xx-xxx-x-xx-xxx-mkt.pdf | https://www.digikey.com/en/products/detail/samtec-inc/TSW-104-07-F-S/2685892
7 | J10, J11, J12, J13, J14, J3, J4, J5, J6, J7, J8, J9 | 12 | Samtec Inc. | TSW-103-07-F-S | Connector Header Through Hole 3 position 0.100" (2.54mm) | 1x03_P2.54mm_Vertical | thru-hole |  | https://mm.digikey.com/Volume0/opasdata/d220001/medias/docus/6129/tsw-xxx-xx-xxx-x-xx-xxx-mkt.pdf | https://www.digikey.com/en/products/detail/samtec-inc/TSW-103-07-F-S/2685877
8 | J15 | 1 | GCT | BG095-04-A-N-D | 4 Position Receptacle Connector 0.100" (2.54mm) Through Hole Gold | 1x04_P2.54mm_Vertical | thru-hole |  | https://gct.co/files/specs/2.54mm-socket-spec.pdf | https://www.digikey.com/en/products/detail/gct/BG095-04-A-N-D/13901343
9 | J16, J17 | 2 | Samtec Inc. | TSW-110-07-L-S-LL | Connector Header Through Hole 10 position 0.100" (2.54mm) | 1x10_P2.54mm_Vertical | thru-hole |  | https://mm.digikey.com/Volume0/opasdata/d220001/medias/docus/6129/tsw-xxx-xx-xxx-x-xx-xxx-mkt.pdf | https://www.digikey.com/en/products/detail/samtec-inc/TSW-110-07-L-S-LL/7871155
10 | LED1A, LED2A, LED3A, LED1B, LED2B, LED3B | 6 | Harwin Inc. | M20-7820542 | 5 Position Receptacle Connector 0.100" (2.54mm) Through Hole Gold | 1x05_P2.54mm_Vertical | thru-hole |  | https://cdn.harwin.com/pdfs/M20-782.pdf | https://www.digikey.com/en/products/detail/harwin-inc/M20-7820542/3727770
11 | Q1 | 1 | On Semi | PN2222ABU | Bipolar (BJT) Transistor NPN 40 V 1 A 300MHz 625 mW Through Hole TO-92-3 | TO-92-3 | thru-hole |  | https://www.onsemi.com/pdf/datasheet/pn2222a-d.pdf | https://www.digikey.com/en/products/detail/onsemi/PN2222ABU/6534
12 | R1, R2, R3, R4, R6 | 5 | Stackpole Electronics Inc | RNF18FTD10K0 | 10 kOhms ±1% 0.125W, 1/8W Through Hole Resistor Axial | 0.071" Dia x 0.130" L (1.80mm x 3.30mm) | thru-hole |  | https://www.seielect.com/catalog/sei-rnf_rnmf.pdf | https://www.digikey.com/en/products/detail/stackpole-electronics-inc/RNF18FTD10K0/1682757
13 | R5 | 1 | .Advanced Photonix | PDV-P8103 | CdS Cells 520nm 16 ~ 33kOhms @ 10 lux | LDR, 4.9x4.2mm, pitch 2.54mm | thru-hole |  | https://www.advancedphotonix.com/wp-content/uploads/2015/07/DS-PDV-P8103.pdf | https://www.digikey.com/en/products/detail/advanced-photonix/PDV-P8103/480610
14 | R7 | 1 | Stackpole Electronics Inc | RNF18FTD100R | 100 Ohms ±1% 0.125W, 1/8W Through Hole Resistor Axial | 0.071" Dia x 0.130" L (1.80mm x 3.30mm) | thru-hole |  | https://www.seielect.com/catalog/sei-rnf_rnmf.pdf | https://www.digikey.com/en/products/detail/stackpole-electronics-inc/RNF18FTD100R/1682751
15 | RV1 | 1 | KYOCERA AVX | 601040 | 100 kOhms 0.1W, 1/10W PC Pins Through Hole Trimmer Potentiometer Carbon 1.0 Turn Top Adjustment | Square - 0.256" x 0.256" Face (6.50mm x 6.50mm) | thru-hole |  | https://isc.kyocera-avx.de/wp-content/uploads/Carbon_Preset_E_HA06-1.pdf | https://www.digikey.com/en/products/detail/kyocera-avx/601040/10491370
16 | SW1 | 1 | Same Sky (Formerly CUI Devices) | SLW-864587-2A-RA-N-D | Slide Switch SPDT Through Hole, Right Angle | 8.6 X 4.5 X 8.7 MM, 2 MM RAISED | thru-hole |  | https://www.cuidevices.com/product/resource/slw-864587-2a-ra-n-d.pdf | https://www.digikey.com/en/products/detail/same-sky-formerly-cui-devices/SLW-864587-2A-RA-N-D/24399384
17 | SW2, SW3 | 2 | Same Sky (Formerly CUI Devices) | TS02-66-70-BK-160-LCR-D | Tactile Switch SPST-NO Top Actuated Through Hole Actuator height 7mm | 6.00mm x 6.00mm | thru-hole |  | https://www.cuidevices.com/product/resource/ts02.pdf | https://www.digikey.com/en/products/detail/same-sky-formerly-cui-devices/TS02-66-70-BK-160-LCR-D/15634243
18 | U1A, U1B | 2 | Harwin Inc. | M20-7821546 | 15 Position Receptacle Connector 0.100" (2.54mm) Through Hole Tin | 1x15_P2.54mm_Vertical | thru-hole |  | https://cdn.harwin.com/pdfs/M20-782.pdf | https://www.digikey.com/en/products/detail/harwin-inc/M20-7821546/3728254
Need a quick and accurante quote? Need an efficient production? Please read SMT Ordering Necessary Files & Info in 1 minute. Thank you very much!
Click for Instructions on How to Create a BOM