## Sheet1
BOM (Bill of Materials) Maker’s Asylum TheThing_Main
Sr No | Quantity | Reference | Value | Part Type | PCB Footprint | Manufacturer Part Number/ Generic Part Number[PCB Power] | Manufacturer Name | Description | Datasheet | Digikey Link
1 | 1 | BT1 | Bat | Header Through Hole 2 position 0.100" (2.54mm) | 1x02_P2.54mm_Vertical, male | TSW-102-07-F-S | Samtec Inc. | Connector Header Through Hole 2 position 0.100" (2.54mm) | https://mm.digikey.com/Volume0/opasdata/d220001/medias/docus/6129/tsw-xxx-xx-xxx-x-xx-xxx-mkt.pdf | https://www.digikey.com/en/products/detail/samtec-inc/TSW-102-07-F-S/2685866
2 | 1 | D1 | 1N4001 | Diode | DO-41, pitch 10.16 mm | 1N4001 | Diotec Semiconductor | Diode 50 V 1A Through Hole DO-204AC (DO-41) | https://diotec.com/request/datasheet/1n4001.pdf | https://www.digikey.com/en/products/detail/diotec-semiconductor/1N4001/13164614
3 | 2 | J1, J2 | Conn_I2C | Header Through Hole 4 position 0.100" (2.54mm) | 1x04_P2.54mm_Vertical, male | TSW-104-07-F-S | Samtec Inc. | Connector Header Through Hole 4 position 0.100" (2.54mm) | https://mm.digikey.com/Volume0/opasdata/d220001/medias/docus/6129/tsw-xxx-xx-xxx-x-xx-xxx-mkt.pdf | https://www.digikey.com/en/products/detail/samtec-inc/TSW-104-07-F-S/2685892
4 | 12 | J10, J11, J12, J13, J14, J3, J4, J5, J6, J7, J8, J9 | Conn_01x03 | Header Through Hole 3 position 0.100" (2.54mm) | 1x03_P2.54mm_Vertical, male | TSW-103-07-F-S | Samtec Inc. | Connector Header Through Hole 3 position 0.100" (2.54mm) | https://mm.digikey.com/Volume0/opasdata/d220001/medias/docus/6129/tsw-xxx-xx-xxx-x-xx-xxx-mkt.pdf | https://www.digikey.com/en/products/detail/samtec-inc/TSW-103-07-F-S/2685877
5 | 1 | J17 | Conn_01x10 | Header Through Hole 10 position 0.100" (2.54mm) | 1x10_P2.54mm_Vertical, male | TSW-110-07-L-S-LL | Samtec Inc. | Connector Header Through Hole 10 position 0.100" (2.54mm) | https://mm.digikey.com/Volume0/opasdata/d220001/medias/docus/6129/tsw-xxx-xx-xxx-x-xx-xxx-mkt.pdf | https://www.digikey.com/en/products/detail/samtec-inc/TSW-110-07-L-S-LL/7871155
6 | 6 | LED1A, LED2A, LED3A, LED1B, LED2B, LED3B | Conn_01x05 | Receptacle Through Hole 5 Position 0.100" (2.54mm) | 1x05_P2.54mm_Vertical, female | M20-7820542 | Harwin Inc. | 5 Position Receptacle Connector 0.100" (2.54mm) Through Hole Gold | https://cdn.harwin.com/pdfs/M20-782.pdf | https://www.digikey.com/en/products/detail/harwin-inc/M20-7820542/3727770
7 | 2 | R1, R2 | 10k | Resistor Through Hole Axial | 0.071" Dia x 0.130" L (1.80mm x 3.30mm) | RNF18FTD10K0 | Stackpole Electronics Inc | 10 kOhms ±1% 0.125W, 1/8W Through Hole Resistor Axial | https://www.seielect.com/catalog/sei-rnf_rnmf.pdf | https://www.digikey.com/en/products/detail/stackpole-electronics-inc/RNF18FTD10K0/1682757
8 | 1 | SW1 | ON | Slide Switch SPDT Through Hole, Right Angle | 8.6 X 4.5 X 8.7 MM, 2 MM RAISED | SLW-864587-2A-RA-N-D | Same Sky (Formerly CUI Devices) | Slide Switch SPDT Through Hole, Right Angle | https://www.cuidevices.com/product/resource/slw-864587-2a-ra-n-d.pdf | https://www.digikey.com/en/products/detail/same-sky-formerly-cui-devices/SLW-864587-2A-RA-N-D/24399384
9 | 2 | U1A, U1B | Conn_01x15 | Receptacle Through Hole 15 Position 0.100" (2.54mm) | 1x15_P2.54mm_Vertical, female | M20-7821546 | Harwin Inc. | 15 Position Receptacle Connector 0.100" (2.54mm) Through Hole Tin | https://cdn.harwin.com/pdfs/M20-782.pdf | https://www.digikey.com/en/products/detail/harwin-inc/M20-7821546/3728254