## Sheet1
BOM (Bill of Materials) Maker’s Asylum TheThing_AddOn
Sr No | Quantity | Reference | Value | Part Type | PCB Footprint | Manufacturer Part Number/ Generic Part Number[PCB Power] | Manufacturer Name | Description | Datasheet | Digikey Link
1 | 1 | BZ1 | Buzzer_WT-1205 | Buzzer, Piezo | Dia 12 mmx 6.5mm pitch | WT-1205 | Soberton Inc. | Buzzers Transducer, Externally Driven Magnetic 5 V 50mA 2.4kHz 87dB @ 5V, 10cm Through Hole PC Pins | https://www.soberton.com/wp-content/uploads/2019/02/WT-1205-16-Feb-2019.pdf | https://www.digikey.com/en/products/detail/soberton-inc/WT-1205/479674
2 | 1 | C1 | 100n | Ceramic Capacitor Radial | dia 4.0mm, pitch 2.50mm | K104K15X7RF5TL2 | Vishay Beyschlag/Draloric/BC Components | CAP CER 0.1UF 50V X7R RADIAL | https://www.vishay.com/docs/45171/kseries.pdf | https://www.digikey.com/en/products/detail/vishay-beyschlag-draloric-bc-components/K104K15X7RF5TL2/286538
3 | 1 | D2 | 1N5819 | Diode | DO-41, pitch 10.16 mm | 1N5819-TP | Micro Commercial Co | Diode 40 V 1A Through Hole DO-41 | https://www.mccsemi.com/pdf/Products/1N5817-1N5819(DO-41).pdf | https://www.digikey.com/en/products/detail/micro-commercial-co/1N5819-TP/950396
4 | 1 | J15 | HC-SR04 | Receptacle Through Hole 4 Position 0.100" (2.54mm) | 1x04_P2.54mm_Vertical, female | BG095-04-A-N-D | GCT | 4 Position Receptacle Connector 0.100" (2.54mm) Through Hole Gold | https://gct.co/files/specs/2.54mm-socket-spec.pdf | https://www.digikey.com/en/products/detail/gct/BG095-04-A-N-D/13901343
5 | 2 | J16 | Conn_01x10 | Header Through Hole 10 position 0.100" (2.54mm) | 1x10_P2.54mm_Vertical, male | TSW-110-07-L-S-LL | Samtec Inc. | Connector Header Through Hole 10 position 0.100" (2.54mm) | https://mm.digikey.com/Volume0/opasdata/d220001/medias/docus/6129/tsw-xxx-xx-xxx-x-xx-xxx-mkt.pdf | https://www.digikey.com/en/products/detail/samtec-inc/TSW-110-07-L-S-LL/7871155
6 | 1 | Q1 | PN2222ABU | Transistor, NPN | TO-92-3 | PN2222ABU | On Semi | Bipolar (BJT) Transistor NPN 40 V 1 A 300MHz 625 mW Through Hole TO-92-3 | https://www.onsemi.com/pdf/datasheet/pn2222a-d.pdf | https://www.digikey.com/en/products/detail/onsemi/PN2222ABU/6534
7 | 3 | R3, R4, R6 | 10k | Resistor Through Hole Axial | 0.071" Dia x 0.130" L (1.80mm x 3.30mm) | RNF18FTD10K0 | Stackpole Electronics Inc | 10 kOhms ±1% 0.125W, 1/8W Through Hole Resistor Axial | https://www.seielect.com/catalog/sei-rnf_rnmf.pdf | https://www.digikey.com/en/products/detail/stackpole-electronics-inc/RNF18FTD10K0/1682757
8 | 1 | R5 | LDR | PhotoResistor, CdS cell | LDR, 4.9x4.2mm, pitch 2.54mm | PDV-P8103 | .Advanced Photonix | CdS Cells 520nm 16 ~ 33kOhms @ 10 lux | https://www.advancedphotonix.com/wp-content/uploads/2015/07/DS-PDV-P8103.pdf | https://www.digikey.com/en/products/detail/advanced-photonix/PDV-P8103/480610
9 | 1 | R7 | 100E | Resistor Through Hole Axial | 0.071" Dia x 0.130" L (1.80mm x 3.30mm) | RNF18FTD100R | Stackpole Electronics Inc | 100 Ohms ±1% 0.125W, 1/8W Through Hole Resistor Axial | https://www.seielect.com/catalog/sei-rnf_rnmf.pdf | https://www.digikey.com/en/products/detail/stackpole-electronics-inc/RNF18FTD100R/1682751
10 | 1 | RV1 | 100k | Potentiometer, single turn | Square - 0.256" x 0.256" Face (6.50mm x 6.50mm) | 601040 | KYOCERA AVX | 100 kOhms 0.1W, 1/10W PC Pins Through Hole Trimmer Potentiometer Carbon 1.0 Turn Top Adjustment | https://isc.kyocera-avx.de/wp-content/uploads/Carbon_Preset_E_HA06-1.pdf | https://www.digikey.com/en/products/detail/kyocera-avx/601040/10491370
11 | 2 | SW2, SW3 | ON | Tactile Switch, push button | 6.00mm x 6.00mm | TS02-66-70-BK-160-LCR-D | Same Sky (Formerly CUI Devices) | Tactile Switch SPST-NO Top Actuated Through Hole Actuator height 7mm | https://www.cuidevices.com/product/resource/ts02.pdf | https://www.digikey.com/en/products/detail/same-sky-formerly-cui-devices/TS02-66-70-BK-160-LCR-D/15634243